## HowTo
This ODS-File contains counter bore tables for the SimpleGcodeGenerator.

To use these tables, they must be exported one by one as CSV files, with semicolon spereated values and saved in the subfolder /data/counterbore.

The Generator expects two things in the CSV-File:
1. „Description“ in column A, Corresponding text in column B.
2. Header line of the table „name, d, d1, d2, T“ in columns A to E, followed by the data.

## MetricHeadCapH12
Description	Metric head cap screws H12
Norm	ISO 4762, DIN 912
Tolerance	DIN 974-1
Remark	Thickness of washers are neglected. Through hole tolerance H12.
License	None
Author	Erik Schuster
Abbreviations	d = Throughhole diameter.
	d1 = Head sinkhole diameter.
	d2 = 90° Phase for compensation of head reinforcement. From M12 on.
	T = Sinkhole depth

name	d	d1	d2	T
M2	2,4	4,3		2,1
M2,5	2,9	5		3
M3	3,4	6		3,4
M3,5	3,9	6,5		3,9
M4	4,5	8		4,4
M5	5,5	10		5,4
M6	6,6	11		6,4
M8	9	15		8,6
M10	11	18		10,6
M12	13,5	20	15,5	12,6
M14	15	24	17,5	14,6
M16	17,5	26	19,5	16,6
M18	20	30	21	18,6
M20	22	33	24	20,6
M22	24	36	26	22,8
M24	26	40	28	24,8
M27	30	46	31	31
M30	33	50	34	34
M33	36	54	37	36
M36	39	58	40	37

## MetricHeadCapH13
Description	Metric head cap screws H13
Norm	ISO 4762, DIN 912
Tolerance	DIN 974-1
Remark	Thickness of washers are neglected. Through hole tolerance H13.
License	None
Author	Erik Schuster
Abbreviations	d = Throughhole diameter.
	d1 = Head sinkhole diameter.
	d2 = 90° Phase for compensation of head reinforcement. From M12 on.
	T = Sinkhole depth

name	d	d1	d2	T
M2	2,4	4,3		2,1
M2,5	2,9	5		3
M3	3,4	6		3,4
M3,5	3,9	6,5		3,9
M4	4,5	8		4,4
M5	5,5	10		5,4
M6	6,6	11		6,4
M8	9	15		8,6
M10	11	18		10,6
M12	13,5	20	15,5	12,6
M14	15	24	17,5	14,6
M16	17,5	26	19,5	16,6
M18	20	30	21	18,6
M20	22	33	24	20,6
M22	24	36	26	22,8
M24	26	40	28	24,8
M27	30	46	31	31
M30	33	50	34	34
M33	36	54	37	36
M36	39	58	40	37

## ImperialHeadCap
Description	Imperial head cap screws
Norm
Tolerance
Remark	Thickness of washers are neglected!
License	None
Author	Erik Schuster
Abbreviations	d = Throughhole diameter.
	d1 = Head sinkhole diameter.
	d2 = 90° Phase for compensation of head reinforcement. From M12 on.
	T = Sinkhole depth

name	d	d1	d2	T
¼		0,4375		0,25
5/16		0,53125		0,313
3/8		0,625		0,375
7/16		0,7185		0,438
½		0,8125		0,5
9/16		0,90625		0,563
5/8		1		0,625
¾		1,1875		0,75
7/8		1,375		0,875
1		1,625		1
1-1/8		1,8125		1,125
1-1/4		2		1,25
1-1/2		2,375		1,5
1-3/4		2,75		1,75
2		3,125		2